## First_Example_Table_3
Assumptions
1 | The texture of soil is assumed to be sandy loam.
2 | ET0 is calculated using a PET equation such as the Penman-Monteith equation (FAO-56 Method) and the Hargreaves Equation.
3 | Water is to be applied when RAW is depleted.
4 | The depletion factor (p) is set to 0.6.
5 | All irrigations and precipitations occur early in the day.
6 | The depth of the root zone (Zr) on day 1 is set to 0.3 m and increases to 0.35 m by day 10.
7 | The root zone depletion (Dr_End) at the beginning of day 1 (Dr,i-1) is equal to RAW.
8 | The field capacity (FC) and wilting point (WP) of a soil of interest are 23% and 10%, respectively.
9 | The depth of the surface soil layer that is subject to drying by evaporation is assumed to be 0.10 m (usually 0.10 to 0.15 m).
10 | The amount of the total evaporable water that can be evaporated from the soil (TEW) is calculated to 18 mm (= 1000 * (0.23 - 0.5 * 0.10) * 0.10) using Equation (6) of the EDIS paper.
11 | The amount of readily evaporable soil water (REW) is assumed to be 8 mm based on the soil texture (sandy loam) (Table 19 of Allen et al. (1998)).
12 | The basal crop coefficient (Kcb) of 0.30 is given, and it is assumed to increase everyday by 0.1.
Pre-calculation
1 | TAW (mm) = 1000 * (0.23 - 0.10) * Zr
2 | RAW (mm) = 0.6 * TAW = 78 * Zr
3 | Dr_Begin on day 1 (mm) = RAW = 78 * Zr = 78 * 0.3 = 23
|  | Day | ET0 | Zr | RAW | Dr_Begin | P-RO | Irr | 1-fc | fw | few | Ks | Kcb | Kr | Kcmax | Ke | Kc | Etca | DP | Dr_End
|  |  | mm/day | m | mm | mm | mm | mm | [9 empty] | mm | mm | mm
|  | Begin | - | - | - | - | - | - |  |  |  | - | - | - | - | - | - | 0 | - | 23
|  | 1 | 4.5 | 0.3 | 23.4 | 0 | 0 | 40 | 0.92 | 0.8 | 0.8 | 1 | 0.3 | 1 | 1.212 | 0.91203 | 1.212 | 5.4541 | 17 | 5.4541
|  | 2 | 5 | 0.30556 | 23.8333 | 5.4541 | 0 | 0 | 0.91 | 0.8 | 0.8 | 1 | 0.31 | 1 | 1.21 | 0.9 | 1.21 | 6.05 | 0 | 11.5041
|  | 3 | 3.9 | 0.31111 | 24.2667 | 11.5041 | 0 | 0 | 0.91 | 0.8 | 0.8 | 1 | 0.32 | 0.64959 | 1.428 | 0.71974 | 1.0397 | 4.055 | 0 | 15.5591
|  | 4 | 4.2 | 0.31667 | 24.7 | 15.5591 | 0 | 0 | 0.9 | 0.8 | 0.8 | 1 | 0.33 | 0.24409 | 1.846 | 0.37004 | 0.70004 | 2.9402 | 0 | 18.4993
|  | 5 | 4.8 | 0.32222 | 25.1333 | 18.4993 | 0 | 0 | 0.89 | 0.8 | 0.8 | 1 | 0.34 | 1 | 0.52 | 0.18 | 0.52 | 2.496 | 0 | 20.9953
|  | 6 | 2.7 | 0.32778 | 25.5667 | 14.9953 | 6 | 0 | 0.89 | 1 | 0.89 | 1 | 0.35 | 0.30047 | 2.48 | 0.64001 | 0.99001 | 2.673 | 0 | 17.6683
|  | 7 | 5.8 | 0.33333 | 26 | 17.6683 | 0 | 0 | 0.88 | 1 | 0.88 | 1 | 0.36 | 0.033171 | 1.93 | 0.052078 | 0.41208 | 2.3901 | 0 | 20.0583
|  | 8 | 5.1 | 0.33889 | 26.4333 | 20.0583 | 0 | 0 | 0.87 | 1 | 0.87 | 1 | 0.37 | 1 | 0.54 | 0.17 | 0.54 | 2.754 | 0 | 22.8123
|  | 9 | 4.7 | 0.34444 | 26.8667 | 22.8123 | 0 | 0 | 0.87 | 1 | 0.87 | 1 | 0.38 | 1 | 0.5 | 0.12 | 0.5 | 2.35 | 0 | 25.1623
|  | 10 | 5.2 | 0.35 | 27.3 | 25.1623 | 0 | 0 | 0.86 | 1 | 0.86 | 1 | 0.39 | 1 | 1.2 | 0.81 | 1.2 | 6.24 | 0 | 31.4023
Reference
Allen, R.G., Pereira, L.S., Raes, D. and Smith, M., 1998. FAO Irrigation and drainage paper No. 56. Rome: Food and Agriculture Organization of the United Nations, 56, pp.97-156.
Note on U22: Author: In this example, the amount of soil water depletion is assumed equal to the amount of RAW (23 mm) so that the irrigation is applied on the first day.
Note on D23: Author: Refer to "Zotarelli, L., Dukes, M.D., Romero, C.C., Migliaccio, K.W. and Morgan, K.T., 2010. Step by step calculation of the Penman-Monteith Evapotranspiration (FAO-56 Method). Institute of Food and Agricultural Sciences. University of Florida."
Note on E23: Author: The depth of the root zone (Zr) on day 1 is 0.3 m and increases to 0.35 m by day 10.
Note on F23: Author: Equation (11): RAW = depletion factor * TAW = depletion factor * 1000 * (FC - WP) * Zr = 0.6 * 1000 * (0.23 - 0.10) * 0.3 = 23 mm.
Note on G23: Author: At the beginning, the root zone depletion is zero.
Note on H23: Author: The amount of water infiltrated into the root zone can be calculated with infiltration equations and the USDA NRCS curve number method.
Note on I23: Author: When the amount of readily available soil water (RAW) is equal to or less than the amount of soil water depletion in the root zone, irrigation is applied. The irrigation depth of 40 mm is given for the first day.
Note on J23: Author: From Table 1, (1-fc) of 0.92 for the furrow irrigation (narrow bed) is assumed.
Note on K23: Author: From Table 2, furrow irrigation (fw of 0.80) is assumed.
Note on L23: Author: Equation (7): few = min(1 - fc, fw) = min(0.92, 0.80) = 0.80.
Note on M23: Author: When Dr_End (of 23 mm) is smaller than RAW, Ks will become 1. In the other cases, using Euqation (9), ks = (TAW - Dr) / (TAW - RAW) = (1000 * (FC - WP) * Zr - Dr) / (1000 * (FC - WP) * Zr - RAW).
Note on N23: Author: The basal crop coefficient of 0.30 is given for this example.
Note on O23: Author: Equation (4): kr = min((TEW - De,i-1) / (TEW - REW), 1) = min((18 - 0) / (18 - 8), 1) = min(1.8, 1) = 1.
Note on P23: Author: Equation (5): Assuming u2 is 1.6 m/s, Rhmin is 35%, and h is 0.3 m, Kcmax = max(1.2 + (0.04 * (u2 - 2) - 0.004 * (Rhmin - 45)) * (h / 3)^0.3, kcb + 0.05) = max(1.2 + (0.04 * (1.6 - 2) - 0.004 * (35 - 45)) * (0.3 / 3)^0.3, 0.30 + 0.05) = max(1.21, 0.35) = 1.21.
Note on Q23: Author: Equation (3): ke = min(kr * (kcmax - kcb), few * Kcmax) = min(1.00 * (1.21 - 0.30), 0.80 * 1.21) = min(0.91, 0.97) = 0.91.
Note on R23: Author: Equation (1): ka = kcb * ks + ke = 0.30 + 0.91 = 1.21.
Note on S23: Author: Equation (12): Etca = kca * ET0 = 4.5 * 1.21 = 5.5.
Note on T23: Author: Equation (14): DP = (P - RO) + Irr - Etca - D_previous = 0 + 40 - 0 - 23 = 17.
Note on U23: Author: Equation (13): D_current = D_previous - (P - RO) - Irr - CR - Etca + DP = 23 - 0 - 40 - 0 + 5.5 + 17 = 5.5.
Note on G24: Author: Since all irrigations and precipitations occur early in the day, Dr_Begin is the same as Dr_End.
Note on N24: Author: The basal crop coefficient is a function of the growth of a crop. In this example, the basal crop coefficient is assumed to increase by 0.01 each day.
Note on O24: Author: Equation (4): kr = min((TEW - De,i-1) / (TEW - REW), 1) = min((18 - 5.5) / (18 - 8), 1) = min(1.25, 1) = 1.
Note on P24: Author: Since weather changes day-by-day, kcmax should vary. In this example, kcmax is given for the 10 days for the simplicity.
Note on H28: Author: Assuming there is a rainfall event leading to water infiltration of 6.0 mm.
Note on K28: Author: From Table 2, fw increases to 1.0 due to the rainfall event generated water infiltration of 6 mm.

## Second_Example_Table_4
Assumptions
1 | The texture of soil is assumed to be sandy.
2 | ET0 is calculated using a PET equation such as the Penman-Monteith equation (FAO-56 Method) and the Hargreaves Equation.
3 | Water is to be applied when RAW is depleted.
4 | The depletion factor (p) is set to 0.6.
5 | All irrigations and precipitations occur early in the day.
6 | The depth of the root zone (Zr) on day 1 is set to 0.3 m and increases to 0.35 m by day 10.
7 | The root zone depletion (Dr_End) at the beginning of day 1 (Dr,i-1) is equal to RAW.
8 | The field capacity (FC) and wilting point (WP) of a soil of interest are 10% and 5%, respectively.
9 | The depth of the surface soil layer that is subject to drying by evaporation is assumed to be 0.10 m (usually 0.10 to 0.15 m).
10 | The amount of the total evaporable water that can be evaporated from the soil (TEW) is calculated to 7.5 mm (= 1000 * (0.10 - 0.5 * 0.05) * 0.10) using Equation (6) of the EDIS paper.
11 | The amount of readily evaporable soil water (REW) is assumed to be 4 mm based on the soil texture (sandy loam) (Table 19 of Allen et al. (1998)).
12 | The basal crop coefficient (Kcb) of 0.30 is given, and it is assumed to increase everyday by 0.1.
Pre-calculation
1 | TAW (mm) = 1000 * (0.10 - 0.05) * Zr
2 | RAW (mm) = 0.6 * TAW = 30 * Zr
3 | Dr_Begin on day 1 (mm) = RAW = 30 * Zr = 30 * 0.3 = 9
|  | Day | ET0 | Zr | RAW | Dr_Begin | P-RO | Irr | 1-fc | fw | few | Ks | Kcb | Kr | Kcmax | Ke | Kc | Etca | DP | Dr_End
|  |  | mm/day | m | mm | mm | mm | mm | [9 empty] | mm | mm | mm
|  | Begin | - | - | - | - | - | - |  |  |  | - | - | - | - | - | - | 0 | - | 9
|  | 1 | 4.5 | 0.3 | 9 | 0 | 0 | 40 | 0.92 | 0.8 | 0.8 | 1 | 0.3 | 1 | 1.212 | 0.91203 | 1.212 | 5.4541 | 31 | 5.4541
|  | 2 | 5 | 0.30556 | 9.1667 | 5.4541 | 0 | 0 | 0.91 | 0.8 | 0.8 | 1 | 0.31 | 0.58453 | 1.21 | 0.52608 | 0.83608 | 4.1804 | 0 | 9.6345
|  | 3 | 3.9 | 0.31111 | 9.3333 | 9.6345 | 0 | 9.3333 | 0.91 | 0.8 | 0.8 | 0.95159 | 0.32 | 1 | 1.428 | 1.108 | 1.428 | 5.5692 | 0 | 5.8704
|  | 4 | 4.2 | 0.31667 | 9.5 | 5.8704 | 0 | 0 | 0.9 | 0.8 | 0.8 | 1 | 0.33 | 0.4656 | 1.846 | 0.70585 | 1.0358 | 4.3506 | 0 | 10.221
|  | 5 | 4.8 | 0.32222 | 9.6667 | 10.221 | 0 | 9.6667 | 0.89 | 0.8 | 0.8 | 0.91399 | 0.34 | 1 | 0.52 | 0.18 | 0.52 | 2.496 | 0 | 3.0503
|  | 6 | 2.7 | 0.32778 | 9.8333 | 0 | 6 | 0 | 0.89 | 1 | 0.89 | 1 | 0.35 | 1 | 2.48 | 2.13 | 2.48 | 6.696 | 0 | 3.7463
|  | 7 | 5.8 | 0.33333 | 10 | 3.7463 | 0 | 0 | 0.88 | 1 | 0.88 | 1 | 0.36 | 1 | 1.93 | 1.57 | 1.93 | 11.194 | 0 | 14.9403
|  | 8 | 5.1 | 0.33889 | 10.1667 | 14.9403 | 0 | 10.1667 | 0.87 | 1 | 0.87 | 0.29569 | 0.37 | 1 | 0.54 | 0.17 | 0.54 | 2.754 | 0 | 7.5276
|  | 9 | 4.7 | 0.34444 | 10.3333 | 7.5276 | 0 | 0 | 0.87 | 1 | 0.87 | 1 | 0.38 | 1 | 0.5 | 0.12 | 0.5 | 2.35 | 0 | 9.8776
|  | 10 | 5.2 | 0.35 | 10.5 | 9.8776 | 0 | 0 | 0.86 | 1 | 0.86 | 1 | 0.39 | 1 | 1.2 | 0.81 | 1.2 | 6.24 | 0 | 16.1176
Reference
Allen, R.G., Pereira, L.S., Raes, D. and Smith, M., 1998. FAO Irrigation and drainage paper No. 56. Rome: Food and Agriculture Organization of the United Nations, 56, pp.97-156.
Note on U22: Author: In this example, the amount of soil water depletion is assumed equal to the amount of RAW (16 mm) so that the irrigation is applied on the first day.
Note on D23: Author: Refer to "Zotarelli, L., Dukes, M.D., Romero, C.C., Migliaccio, K.W. and Morgan, K.T., 2010. Step by step calculation of the Penman-Monteith Evapotranspiration (FAO-56 Method). Institute of Food and Agricultural Sciences. University of Florida."
Note on E23: Author: The depth of the root zone (Zr) on day 1 is 0.3 m and increases to 0.35 m by day 10.
Note on F23: Author: Equation (11): RAW = depletion factor * TAW = depletion factor * 1000 * (FC - WP) * Zr = 0.6 * 1000 * (0.23 - 0.10) * 0.3 = 23 mm.
Note on G23: Author: At the beginning, the root zone depletion is zero.
Note on H23: Author: The amount of water infiltrated into the root zone can be calculated with infiltration equations and the USDA NRCS curve number method.
Note on I23: Author: When the amount of readily available soil water (RAW) is equal to or less than the amount of soil water depletion in the root zone, irrigation is applied. The irrigation depth of 40 mm is given for the first day.
Note on J23: Author: From Table 1, (1-fc) of 0.92 for the furrow irrigation (narrow bed) is assumed.
Note on K23: Author: From Table 2, furrow irrigation (fw of 0.80) is assumed.
Note on L23: Author: Equation (7): few = min(1 - fc, fw) = min(0.92, 0.80) = 0.80.
Note on M23: Author: When Dr_End (of 23 mm) is smaller than RAW, Ks will become 1. In the other cases, using Euqation (9), ks = (TAW - Dr) / (TAW - RAW) = (1000 * (FC - WP) * Zr - Dr) / (1000 * (FC - WP) * Zr - RAW).
Note on N23: Author: The basal crop coefficient of 0.30 is given for this example.
Note on O23: Author: Equation (4): kr = min((TEW - De,i-1) / (TEW - REW), 1) = min((18 - 0) / (18 - 8), 1) = min(1.8, 1) = 1.
Note on P23: Author: Equation (5): Assuming u2 is 1.6 m/s, Rhmin is 35%, and h is 0.3 m, Kcmax = max(1.2 + (0.04 * (u2 - 2) - 0.004 * (Rhmin - 45)) * (h / 3)^0.3, kcb + 0.05) = max(1.2 + (0.04 * (1.6 - 2) - 0.004 * (35 - 45)) * (0.3 / 3)^0.3, 0.30 + 0.05) = max(1.21, 0.35) = 1.21.
Note on Q23: Author: Equation (3): ke = min(kr * (kcmax - kcb), few * Kcmax) = min(1.00 * (1.21 - 0.30), 0.80 * 1.21) = min(0.91, 0.97) = 0.91.
Note on R23: Author: Equation (1): ka = kcb * ks + ke = 0.30 + 0.91 = 1.21.
Note on S23: Author: Equation (12): Etca = kca * ET0 = 4.5 * 1.21 = 5.5.
Note on T23: Author: Equation (14): DP = (P - RO) + Irr - Etca - D_previous = 0 + 40 - 0 - 23 = 17.
Note on U23: Author: Equation (13): D_current = D_previous - (P - RO) - Irr - CR - Etca + DP = 23 - 0 - 40 - 0 + 5.5 + 17 = 5.5.
Note on G24: Author: Since all irrigations and precipitations occur early in the day, Dr_Begin is the same as Dr_End.
Note on N24: Author: The basal crop coefficient is a function of the growth of a crop. In this example, the basal crop coefficient is assumed to increase by 0.01 each day.
Note on O24: Author: Equation (4): kr = min((TEW - De,i-1) / (TEW - REW), 1) = min((18 - 5.5) / (18 - 8), 1) = min(1.25, 1) = 1.
Note on P24: Author: Since weather changes day-by-day, kcmax should vary. In this example, kcmax is given for the 10 days for the simplicity.
Note on H28: Author: Assuming there is a rainfall event leading to water infiltration of 6.0 mm.
Note on K28: Author: From Table 2, fw increases to 1.0 due to the rainfall event generated water infiltration of 6 mm.